## Instructions for Use
AAFS Standards Resources and Training
Instructions for Use of this Checklist Basic information on use of the checklist is included in select Column Headers as a Comment. Beyond this, use the link above to the AAFS Standards Resources and Training web page to access written instructions, an on-demand training webinar and instructional videos.
NOTE: A Forensic Science Service Provider can use space on this tab to provide agency specific instructions to their staff that will complete this checklist.

## ANSI ASTM E3017-19
ANSI/ASTM E3017-19
Standard Practice for Examining Magnetic Card Readers
Discipline: | Digital Evidence
Checklist version: | V1
Standard Section | Section or Clause Number | Clause Type | Clause Wording | FSSP Objective Evidence Document(s) or Records(s) | Implementation | Implementation Status | Reason for Less than Full Implementation | Implementation Plan/Other Notes | Date Implemented or Implementation Timeline Date | Auditing | Auditor Objective Evidence | Auditor Notes | Audit Status | Audit - Opportunity for Improvement | Audit - Nonconformance | Resolution of Nonconformance
Collection | 6 | Section Title
Seizure | 6.1 | Section Title
Seizure | 6.1.1 | Recommendation | Devices should be collected and protected in the same manner as flash memory devices (refer to Practice E2763 and SWGDE Best Practices for Computer Forensics). Associated cables, documentation, and software should also be collected.
Specific Skimmer Considerations Related to Seizure | 6.1.2 | Section Title
Specific Skimmer Considerations Related to Seizure | 6.1.2.1 | Informational Text | There is a possibility of two devices being used to make up the skimmer, one device capturing card track data and a separate device capturing PINs, for example, video and keypad overlay.
Specific Skimmer Considerations Related to Seizure | 6.1.2.2 | Requirement | If a device is wired into something like a gas pump, it is most likely using power from the pump. Removing the device from that type of power connection will not affect the examination. If a battery is observed on a skimmer, leave the battery in place, unless there will be a significant delay before examination, that is, more than a month.
Specific Skimmer Considerations Related to Seizure | 6.1.2.3 | Recommendation | If the skimmer is using a universal integrated circuit card (UICC) or SD card, it should be removed at the time of seizure.
Specific Skimmer Considerations Related to Seizure | 6.1.2.4 | Informational Text | If a device uses video or audio recording, or both, to capture information, that recording may continue after the device is seized.
Specific Skimmer Considerations Related to Seizure | 6.1.2.5 | Recommendation | Identifying parasitical devices can be challenging, as they are, by their nature, designed to be hidden. These include recording devices hidden under keypads and those placed in-line with a legitimate card reader (see Fig. 14 and Fig. 15). Removal of these devices can be destructive in nature and should be done cautiously.
Handling Evidence | 6.2 | Section Title
Handling Evidence | 6.2.1 | Recommendation | Evidence should be handled according to laboratory policy while maintaining a chain of custody and by using best practices (refer to Practice E2763 and SWGDE Best Practices for Computer Forensics).
Acquisition - Account Data | 7 | Section Title
Background | 7.1 | Informational Text
Background | 7.1.1 | Informational Text | As skimmers are often unique in design and implementation, examination processes vary depending upon the category or type of device, or both.
Background | 7.1.2 | Informational Text | When considering retrieving stored account information, due to differences in acquisition and analysis, skimmers can be broken down into two general categories, analog or digital.
Background | 7.1.3 | Informational Text | The processes used in examinations vary depending on the device itself and the manner in which the stored information is encoded. While many skimmers will be manufactured with the capability of remotely downloading skimmed account data by the subject, that functionality does not typically change the way skimmed account information is stored on the skimmer or acquired by the examiner. Acquiring and analyzing Bluetooth module artifacts is completed separately from processing the skimmer for stolen account data (see Section 10, Bluetooth Modules).
Background | 7.1.4 | Informational Text | All skimming devices read magnetically-stored data on a card. This process is accomplished by means of an electromagnetic head, similar to that found in an audiocassette tape player. As the card is manually swiped through the device, the head converts the magnetic information on the card into an electrical signal of time-varying voltage, which may be passed to other signal processing components. Devices that store that waveform without further processing are referred to as “analog” devices. “Digital” devices further process the waveform.
Analog Skimming Devices | 7.2 | Section Title
Analog Skimming Devices | 7.2.1 | Informational Text | Analog skimming devices capture the magnetic signal on the card stripe to a digital waveform in flash memory. This signal is encoded according to the ISO/IEC 7811 suite of standards, but is otherwise similar to an audio waveform. The resulting file extracted from a device is similar to an audio file and significantly larger than a decoded bit-string of account data. Recovery of the encoded data requires further processing.
Identification | 7.2.2 | Section Title
Identification | 7.2.2.1 | Informational Text | Recognizing an analog skimmer is important, as the method of extraction differs from that of a custom, digital skimmer. Identification of an analog skimmer can be made by either recognizing the cannibalization of an MPEG-2 Audio Layer III (MP3) device or by recognizing the unusually large storage capacity of the device’s flash memory chip, or both (see Fig. 16). As an example, a typical digital skimmer uses a flash chip in the area of two megabytes of storage, an analog skimmer typically contains a flash storage chip in the two gigabytes or more range.
Extraction | 7.2.3 | Section Title
Extraction | 7.2.3.1 | Requirement | Many analog skimmers originated as other devices, for example, MP3 sunglasses. Therefore, an examiner may extract data from the device using its built-in universal serial bus (USB) mass storage mode. As it is common for a person constructing the skimmer to remove the USB header, the examiner must recognize this architecture and solder a header or leads on the device to facilitate communication. Once the header is attached, the examiner creates an image using traditional computer forensics imaging techniques and software (refer to Practice E2763 and SWGDE Best Practices for Computer Forensics).
Digital Skimming Devices | 7.3 | Section Title
Digital Skimming Devices | 7.3.1 | Informational Text | Digital skimming devices pass the analog swipe waveform to an ADC to produce a digital waveform, which is stored and coded in flash memory. Digital skimmer devices accept input by means of a magnetic stripe reader like analog skimmers; however, once the skimmer’s processor receives the waveform, the signal is decoded with logic before being stored in flash memory. Data can be stored in a variety of formats, which might or might not be ciphered or encrypted.
Chip Identification | 7.3.2 | Section Title
Chip Identification | 7.3.2.1 | Informational Text | Custom skimming devices can be complicated in nature. Their design can be developed using new or cannibalized circuits/chips, or both. The main components of chip identification are the manufacturer and chip model numbers of both the microcontroller and flash chips. It is important to document/photograph them before removal, as extreme temperatures can remove identification markings. In cases where the identification number is worn or difficult to read, a microscope might be required. Additionally, applying a non-reactive and easily removed solution, such as isopropyl alcohol, can make identification numbers easier to read.
Chip Removal | 7.3.3 | Section Title
Chip Removal | 7.3.3.1 | Recommendation | As skimming devices typically do not have a universal and dependable method to connect to and download skimmed account information (other than USB used by analog devices), an examiner should remove the data storage chip and then read the information stored therein. The microcontroller might also need to be removed and read to understand the encoding or encryption methods used by the device. Unfortunately, code protection may prevent the extraction of data from a device’s microcontroller.
Chip Removal | 7.3.3.2 | Recommendation | The chips should be properly removed from the circuit board in a manner that ensures they are not damaged. Removal should only be performed by properly trained and experienced personnel. Methods of extraction include hot air, infrared, and chip polishing/lapping/milling. Methods that require the entire chip being removed at once are preferred, as they reduce the chance of physical damage induced by prying and bending pins or destroying connection pads, or both (refer to SWGDE Best Practices for Chip-Off and SWGDE Tech Notes regarding Chip-Off via Material Removal Using a Lap and Polish Process).
Chip Connectivity and Reading | 7.3.4 | Section Title
Chip Connectivity and Reading | 7.3.4.1 | Informational Text | There are several chip readers commercially available, with each reader possibly supporting a wide array of chips. Most of the time, the examiner will need to use a chip socket adapter that matches the chip package. However, on certain smaller chips, for example, 8-pin flash, connectivity between the chip and the socket adapter can be established through a series of wires soldered to the chip pins and inserted into the reader, typically by means of a Zero Insertion Force (ZIF) socket (see Fig. 17 and Fig. 18).
Chip Connectivity and Reading | 7.3.4.2 | Recommendation | Once properly connected, a chip can be read using vendor provided software. The extracted data should be saved, write protected, and hashed prior to analysis. Analysis should then be performed on a working copy (refer to SWGDE Best Practices for Chip-Off).
Chip Connectivity and Reading | 7.3.5 | Informational Text | As previously mentioned, custom skimming devices may use a wireless technology, for example, ZigBee, which the subject uses to access account information skimmed and stored on the skimmer. It might be possible to extract data from these devices through that same wireless connection, if certain pairing data is known to the examiner, for example, the specific channel on which a ZigBee radio skimmer is broadcasting or the pairing code for a Bluetooth-enabled skimmer.
Data Analysis - Account Data | 8 | Section Title
Data Format Types | 8.1 | Section Title
Data Format Types | 8.1.1 | Requirement | Relative to skimmer data analysis, there are two types of recordings, analog and digital. Digital skimmer data recordings consist of several different sub-types that will be discussed later. The ISO/IEC 7812-1:2017 and ISO/IEC 7813:2006 track data formatting assists the examiner in analyzing the extracted data, as it provides a set of rules to which the decoded information should conform. As most card readers are bidirectional, care must be taken during the analysis phase to account for numbers sequenced forward and backward, while also ensuring duplicate account numbers are not repeated in a report of findings.
Analog Skimmer Data | 8.1.2 | Section Title
Analog Skimmer Data | 8.1.2.1 | Informational Text | Due to the encoding mentioned above, file(s) present on an analog skimming device will not be recovered by means of automated credit card finder scripts, for example, regular expressions. The extracted files require processing by the examiner. Most commonly, the file(s) extracted from an analog skimmer will be in the form of a Waveform Audio File Format (WAV) audio file.
Analog Skimmer Analysis: | 8.1.3 | Section Title
Analog Skimmer Analysis: | 8.1.3.1 | Informational Text | An examiner begins analysis by carving the physical image identifying all file segments with audio file headers. This can be done using traditional data carving tools.
Analog Skimmer Analysis: | 8.1.3.2 | Requirement | Once the file is carved, it must be converted to a format that is agreeable to visualization and scripting. This can be done using a variety of audio-based software tools that convert the file into a format such as 16-pulse-code modulation (PCM), and adaptive differential pulse-code modulation (ADPCM).
Analog Skimmer Analysis: | 8.1.3.3 | Informational Text | With the data in this new format, a clock-recovery algorithm with noise threshold activation can be scripted to drive an adaptive binary frequency-shift keying (BFSK) algorithm to generate the bit stream (for a graphical representation, see top of Fig. 19).
Analog Skimmer Analysis: | 8.1.3.4 | Informational Text | The scripted bit stream is used to decode the Aiken bi-phase encoding to actual account numbers, that is, high = 1, low = 0, in 5-bit American Standard Code for Information Interchange (ASCII) encoding, big or little endian.
Threshold | 8.1.4 | Section Title
Threshold | 8.1.4.1 | Requirement | As the data was originally recorded in an analog manner, the files being analyzed can contain noise. As such, the threshold for any analysis must be tuned so that an examiner does not miss account numbers.
Threshold | 8.1.4.2 | Informational Text | This threshold analysis begins by looking at the extracted track data in a spectrum analyzer (see Fig. 20). The analyzer gives a visual representation of the number of potential account numbers recorded by the skimmer.
Threshold | 8.1.4.3 | Requirement | An examiner must compare the number of account numbers visually seen versus those decoded in the spectrum analyzer.
Threshold | 8.1.4.4 | Recommendation | If there are more seen than decoded, then the threshold of the process to decode the information into account numbers should be reconfigured.
Validation and Scripting | 8.1.5 | Section Title
Validation and Scripting | 8.1.5.1 | Informational Text | Analog skimmers typically capture the second track on a magnetic card. Track 2 is encoded using 5-bit ASCII (4-bit odd parity in accordance with ANSI X4.16) and the account information follows a start sentinel of 11010.
Validation and Scripting | 8.1.5.2 | Informational Text | Using a fictitious example of a credit card that begins with a Bank Identification Number (BIN) number, or IIN, of “4271”, and taking into account the possibility that swipes can be recorded forward or reverse, big or little endian, the examiner would then examine the bottom part of the graph in Fig. 19 (representing the bits decoded from the waveform with a proper noise threshold) and attempt to locate the start sentinel (11010).
Validation and Scripting | 8.1.5.3 | Informational Text | Once it is located, using 5-bit ASCII encoding, the examiner decodes the 1’s and 0’s (graphed by the highs and lows) to determine if the results were accurate.
Validation and Scripting | 8.1.5.4 | Informational Text | Continuing to use “4271” as an example, the examiner would expect to find the string: 1101000100010001110010000 (little endian in this example).
Validation and Scripting | 8.1.5.5 | Informational Text | Once verified that the process is appropriate for realizing account numbers, the examiner can automate the process through scripting (refer to SWGDE Recommendations for Validation Testing).
Digital Data | 8.2 | Section Title
Digital Data | 8.2.1 | Informational Text | Skimmed data can be stored and encoded, ciphered, or encrypted in a wide variety of formats. Common encoding formats include 8-bit ASCII, 5-bit ASCII, and Little Endian Binary-Coded Decimal. Common ciphering and encryption practices vary in their confusion/diffusion implementation. In some cases, single byte exclusive or (XOR) ciphers are used, others implement cryptographically sound algorithms, such as Advanced Encryption Standard (AES). Encrypted storage represents a significant challenge to the examination. As such, the use of statistical analysis on the extracted data is an important first step in determining if information read from a skimmer is simply encoded/ciphered or encrypted. Data that is encrypted typically exhibits higher levels of diffusion than encoded/ciphered data, resulting in byte values being more evenly distributed (see Fig. 21 and Fig. 22).
8-Bit ASCII | 8.2.2 | Section Title
8-Bit ASCII | 8.2.2.1 | Informational Text | The majority of hex viewers have the ability to display data by default in both base 16 hexadecimal and 8-bit ASCII formats. A skimmer designed to store account information in 8-bit ASCII makes data identification simple, for example, 4271585934020341. If the data is stored in 8-bit ASCII, an examiner may find it efficient to run a command line tool against the extracted data in order to easily export from the image ASCII word groupings, that is, account data.
5-Bit ASCII | 8.2.3 | Section Title
5-Bit ASCII | 8.2.3.1 | Informational Text | A skimmer that records account data in this type of encoding is best confirmed using a tool that displays data in Base2 (Binary).
5-Bit ASCII | 8.2.3.2 | Informational Text | Once viewed as binary, the examiner can search for a 5-bit account number start sentinel (11010, or 01011 if a reverse swipe).
5-Bit ASCII | 8.2.3.3 | Informational Text | If a start sentinel is located, the examiner can decode the binary characters following (or proceeding, if it was a backwards swipe) the start sentinel, checking both big and little endian byte order, searching for possible account numbers, verified by conformance to the Luhn algorithm. The range of binary characters varies according to the potential account number, for example, 80 bits (16-digit account numbers multiplied by 5 bits) for a Visa or MasterCard account number.
5-Bit ASCII | 8.2.3.4 | Informational Text | If the examiner is able to recover a valid (in accordance with Luhn) account number, then the rest of the data can be decoded using an automated process scripted using these parameters.
Unpacked Binary-Encoded Decimal (BCD) | 8.2.4 | Section Title
Unpacked Binary-Encoded Decimal (BCD) | 8.2.4.1 | Informational Text | The BCD encoding scheme is discernable using traditional hex viewing software. If the data is stored with unpacked BCD encoding, the account number will be displayed in hexadecimal with a header value of 0×21.
Unpacked Binary-Encoded Decimal (BCD) | 8.2.4.2 | Informational Text | The account number data following the header will be 12 to 19 bytes in length followed by an indeterminate number of 0×00 values (padding).
Unpacked Binary-Encoded Decimal (BCD) | 8.2.4.3 | Informational Text | The next account number will begin with a 0×21 header, followed by the second account number, etc. See Fig. 23 for an example showing two fictitious account numbers (Red = Header; Green = Account Number; Orange = Padding). The example depicts unpacked BCD data for the following account numbers: 4344562104567443 and 34563210876543011.
Unpacked Binary-Encoded Decimal (BCD) | 8.2.4.4 | Informational Text | Once successfully identified, the examiner can then check the validity of the account numbers using the Luhn algorithm.
Ciphered/Encrypted Data | 8.2.5 | Section Title
Ciphered/Encrypted Data | 8.2.5.1 | Informational Text | As opposed to the use of encryption on an entire hard drive, the analysis of an encrypted skimmer is assisted by the fact that there is a predefined structure of the plain text of the extracted information (ISO/IEC 7812-1:2017 and ISO/IEC 7813:2006), unless the format was changed prior to encryption. However, the decoding of the information is still limited to the complexity of the encryption used. For instance, data that is encrypted with a 2-byte XOR cipher is manageable, while data encrypted with AES represents a much harder problem.
Ciphered/Encrypted Data | 8.2.5.2 | Informational Text | In the situation where the stored data is obscured with an XOR cipher (or equivalent level of encryption), using the known structures (ISO/IEC 7812-1:2017 and ISO/IEC 7813:2006), an examiner can construct a cryptanalysis system based on mathematical equations, that is, algebraic cryptanalysis. An example of such is the creation of Boolean polynomials that describe aspects of unencrypted, true account numbers. For a polynomial to be true, it must equal zero. As such, if one were to write a polynomial for an account number structure, such as every Track 2 character has an odd parity bit as its fifth bit, the equation would look like: pi+pi1+pi2+pi3+pi4+1=0 (where i, the first bit of the character, is always true). Another polynomial specific to XOR is regarding the basic XOR equation itself: p1⨁kj=cj (where pi = plain text, kj = the key, and cj = the cipher text). As every Boolean polynomial defined must equal zero, both sides of the equation are XOR’d by cj resulting in: p1+kj+cj = 0
Ciphered/Encrypted Data | 8.2.5.3 | Informational Text | Additional equations could include the following: key restriction to printable ASCII; decimal and other value-restricted fields, for example, a month field cannot contain a 13; and the Luhn algorithm. When combined, values that are true across all of these equations will resolve to plain text account numbers. Again, while this process can be scripted, it is not a viable solution for higher levels of encryption such as AES.
Microcontrollers | 9 | Section Title
Microcontrollers | 9.1 | Informational Text | Analyzing code from skimmer microcontrollers can reveal passwords and encryption keys as well as provide insight to the encryption or encoding scheme used on the skimmer’s flash chip. Microcontroller extraction and reading is accomplished as detailed previously. While running an ASCII word grouping program against the extraction file might prove helpful, de-compilation tools and reverse engineering skills may be required to obtain pertinent information.
Microcontrollers | 9.2 | Informational Text | In instances where a skimmer is using code protection, side channel and scanning electron microscope (SEM)/focused ion beam (FIB) milling attacks may prove beneficial. Research is ongoing for these methods. The microcontroller may contain both captured account information as well as microcode.
Bluetooth Modules | 10 | Section Title
Bluetooth Modules | 10.1 | Informational Text | While Bluetooth modules will not contain stolen track data, they may provide the examiner with artifacts that either assist in the identification of a subject, or assist in identifying similar traits of skimmers recovered from different locations.
Identification – Bluetooth Modules | 10.2 | Section Title
Identification – Bluetooth Modules | 10.2.1 | Informational Text | As mentioned previously, the identification of components used in a skimmer is important. The below skimmer is of the type that is commonly secreted inside a gas pump (see Fig. 24). Once the heat shrink shielding is peeled back, one can see the Bluetooth Module (see Fig. 25) that incorporates an antenna (see Fig. 26).
Extraction and Analysis – Bluetooth Modules | 10.3 | Section Title
Extraction and Analysis – Bluetooth Modules | 10.3.1 | Informational Text | In lieu of extracting information directly from the chips on a Bluetooth module, one can make connections to it and issue read commands through a hardware/software interface. To do this, one must locate information for the particular module that includes a pinout of external connections (see Fig. 27).
Extraction and Analysis – Bluetooth Modules | 10.3.1.1 | Informational Text | A development board is used by an examiner as an interface between the module and the examiner’s computer.
Bluetooth Example 1 | 10.3.2 | Section Title
Bluetooth Example 1 | 10.3.2.1 | Informational Text | The examiner makes connections as directed by the development board “sketch” that matches the Bluetooth module. A sketch contains mechanical connection instructions, settings such as baud rate and the programming code that is uploaded to the development board. NOTE 2: A new or edited sketch can be created by the examiner if necessary, for example, unsupported module. • Once connected, an examiner uses a terminal emulator to interrogate the module.
Bluetooth Example 1 | 10.3.2.2 | Recommendation | To retrieve artifacts from the module, the examiner connects the development board to an examination computer by means of USB. The examiner uses terminal software to transmit commands and receive data over the serial communications port established between the development board and the examination computer. Arduino Integrated Development Environment (IDE) Version 1.8.2 is the terminal software used in this example, other serial terminals include PuTTY, RealTerm, and Tera Term. As there is no logging function available within Arduino IDE, an examiner should use screen capture software to record the session.
Bluetooth Example 1 | 10.3.2.3 | Informational Text | From within the terminal software, the examiner: • Opens the sketch that matches the Bluetooth module. • Matches the com setting as reported by the operating system device manager. • Uploads the sketch from the examination computer to the Arduino. • The examiner then makes the physical connections to the transmission, reception, ground, and power (including power to the Key pin when present) pins on the module. If power is not applied to a present Key pin, the device powers to broadcast mode, that is, mode that enables pairing. Only when an examiner applies power to both the VCC (power supply pin) and Key pins, does the module enter “Command Mode”, the mode needed to later communicate with the device without overwriting former pairing data. Once in Command Mode, the green light on the module will blink approximately every two seconds (versus a rapid flashing of the light which signifies broadcast mode). • In the following example, the examiner is instructed by means of a sketch to connect the module to a development board (Arduino Uno R3) by connecting leads as follows: • Module transmit data (TXD) to Arduino Pin 2; • Module receive data (RXD) to Arduino Pin 3; • Module Key (PI011) to Arduino Pin 4; • Module VCC to Arduino Pins 5 and 6 (multiple connections to a single pin can be facilitated with the use of a breadboard) to Arduino Pins 5 and 6; • Module ground to Arduino ground.
Bluetooth Example 1 | 10.3.2.4 | Informational Text | See Fig. 28 and Fig. 29 for example connections.
Bluetooth Example 1 | 10.3.2.5 | Informational Text | Within the software, the examiner confirms a valid Command Mode serial connection by typing “AT” in the serial command box. If the device replies “OK” then the command mode serial connection is valid. • Once connected, the examiner can use the following commands to collect module artifacts. See Fig. 30 for examples of AT commands and responses. • “AT+VERSION?” – Responds with software version • “AT+ADDR?” – Responds with the Bluetooth module address • “AT+NAME?” – Responds with the Bluetooth name (default is HC-05) • “AT+ROLE?” – Responds with device role (“0” is slave, “1” is master) • “AT+PSWD?” – Responds with pairing code (default is 1234) • “AT+ADCN?” – Responds with the authenticated device count (that is, 6 or 8) • “AT+MRAD?” – Responds with the Bluetooth address of the most recently authenticated device • “AT+FSAD=” – One can search for an authenticated device in the paired list by entering a known Bluetooth address (“OK” = success or “FAIL” = failure)
Bluetooth Example 1 | 10.3.2.6 | Informational Text | The queries and responses are captured and entered into the examiner’s report
Bluetooth Example 2 | 10.3.3 | Section Title
Bluetooth Example 2 | 10.3.3.1 | Informational Text | Different Bluetooth modules may require different command sets. Using the example of a Roving Networks, RN-41/42, a different interface to the examination computer and a different set of commands can be used. Instead of the Arduino used above example, an examiner may use an interface such as the USB to UART bridge pictured in Fig. 31.
Bluetooth Example 2 | 10.3.3.2 | Informational Text | To begin, the examiner sources a pin out diagram of the module, identifies and connects leads to the power, ground, and TX (transmission) and RX (receive) pads. In order to make the soldered connections stronger, one may add hot glue. (See Fig. 32.)
Bluetooth Example 2 | 10.3.3.3 | Informational Text | The examiner then connects the power and ground leads from the module to the interface board; however, TX from the module is connected to RX on the board, RX from the module is connected to TX on the board.
Bluetooth Example 2 | 10.3.3.4 | Informational Text | The examiner connects the interface board to his or her computer.
Bluetooth Example 2 | 10.3.3.5 | Informational Text | The examiner notes within the operating system’s device settings, for example, Device Manager within a Windows operating system, what serial communication port is assigned to the interface bridge.
Bluetooth Example 2 | 10.3.3.6 | Informational Text | The examiner starts the development software, in this example Tera Term, initiates a new connection, and selects the matching communication port (see Fig. 33).
Bluetooth Example 2 | 10.3.3.7 | Informational Text | Within “Terminal Setup” (see Fig. 34) the examiner chooses CR (carriage return) and LF (line feed) for receiving and transmitting. This is done so the terminal will move the cursor down and to the beginning of the next line every time the ‘enter’ key is pressed. This is needed in order to send a command to the device. Additionally, the examiner chooses “Local echo” in order for the terminal to print to the screen what the examiner types. This is needed in order to verify commands are being typed correctly.
Bluetooth Example 2 | 10.3.3.8 | Informational Text | The examiner then ensures logging is turned on by configuring the settings and providing a path to an output file. (See Fig. 35.)
Bluetooth Example 2 | 10.3.3.9 | Informational Text | The examiner then confirms the correct serial port communication speed is set by adjusting the baud rate if necessary. In this example, the correct rate is 9600. (See Fig. 36.)
Bluetooth Example 2 | 10.3.3.10 | Informational Text | The examiner then places the module into command mode by entering “$$$” into the terminal window. If successful, the terminal will respond, “CMD” (see Fig. 37).
Bluetooth Example 2 | 10.3.3.11 | Informational Text | The examiner continues by entering “Get” commands. A sample of commands and what they retrieve is as follows: • “D” – Displays basic settings such as the device Bluetooth address, name, universal asynchronous receiver/transmitter (UART) settings, security, pin code, bonding, and remote address (default settings are slave mode and pin code 1234, see Fig. 38) • “E” – Displays the extended settings such as the service name, service class, device class, and configuration timer • “GB” – Returns the device’s Bluetooth address • “GF” – Returns the Bluetooth address of the currently connected device • “GR” – Returns the stored remote Bluetooth address for re-connecting (if set) • “GK” – Returns the device’s current connection status (“1,0,0” indicates the device is connected; “0,0,0” indicates the device is not connected) • “G<char>” – Displays the stored settings for a set command, where <char> is a set command name • “$$$” – Causes the device to enter command mode, displaying “CMD” • “---” – Causes the device to exit command mode, displaying “END” • “H” – Displays a list of commands and their basic syntax • “V” – Displays the firmware version
Bluetooth Example 2 | 10.3.3.12 | Informational Text | The examiner then uses the log of the queries and module responses within his or her report.
Note on C6: [Threaded comment] Your version of Excel allows you to read this threaded comment; however, any edits to it will get removed if the file is opened in a newer version of Excel. Learn more: https://go.microsoft.com/fwlink/?linkid=870924 Comment: The cell is color-coded (fill) as listed below: o Section Title - Light Gray Fill o Requirement (e.g., “shall”) – No Fill o Recommendation (e.g., “should”) – Light Blue Fill o Informational Text (e.g., “can”) – Light Gray Fill If a clause, table or annex contains multiple categories of wording, the “highest rank” is chosen to determine the cell fill color. If the length of a clause exceeds the maximum row height, the clause type will include "cont'd".
Note on D6: [Threaded comment] Your version of Excel allows you to read this threaded comment; however, any edits to it will get removed if the file is opened in a newer version of Excel. Learn more: https://go.microsoft.com/fwlink/?linkid=870924 Comment: Wording is entered as written in the standard and the cell is color-coded (fill) as listed below: o Section Title - Light Gray Fill o Requirement (e.g., “shall”) - No Fill o Recommendation (e.g., “should”) - Light Blue Fill o Informational Text (e.g., “can”) - Light Gray Fill If a clause, table or annex contains multiple categories of wording, the “highest rank” is chosen to determine the cell fill color. If the length of a clause exceeds the maximum row height, the clause wording will continue in the next row.
Note on E6: [Threaded comment] Your version of Excel allows you to read this threaded comment; however, any edits to it will get removed if the file is opened in a newer version of Excel. Learn more: https://go.microsoft.com/fwlink/?linkid=870924 Comment: List applicable management system documents and records that show implementation of/conformance to the Standard.
Note on F6: [Threaded comment] Your version of Excel allows you to read this threaded comment; however, any edits to it will get removed if the file is opened in a newer version of Excel. Learn more: https://go.microsoft.com/fwlink/?linkid=870924 Comment: Columns G - J are set up as a Group that can collapse into a single column F. Column F will be automatically color coded to match the Implementation Status chosen in Column G to provide a quick visual overview of Implementation.
Note on G6: [Threaded comment] Your version of Excel allows you to read this threaded comment; however, any edits to it will get removed if the file is opened in a newer version of Excel. Learn more: https://go.microsoft.com/fwlink/?linkid=870924 Comment: Implementation Status - Single choice; Standardized drop-down list; Cell fill color for visual & data filtering
Note on H6: [Threaded comment] Your version of Excel allows you to read this threaded comment; however, any edits to it will get removed if the file is opened in a newer version of Excel. Learn more: https://go.microsoft.com/fwlink/?linkid=870924 Comment: Single choice; Standardized drop-down list that is dependent on the Implementation Status
Note on I6: [Threaded comment] Your version of Excel allows you to read this threaded comment; however, any edits to it will get removed if the file is opened in a newer version of Excel. Learn more: https://go.microsoft.com/fwlink/?linkid=870924 Comment: Open text field to document an implementation plan or other implementation notes (e.g., the reasons for no further implementation of only partial implementation or a conflicting law that will not allow implementation).
Note on J6: [Threaded comment] Your version of Excel allows you to read this threaded comment; however, any edits to it will get removed if the file is opened in a newer version of Excel. Learn more: https://go.microsoft.com/fwlink/?linkid=870924 Comment: Format = MM/DD/YY
Note on K6: [Threaded comment] Your version of Excel allows you to read this threaded comment; however, any edits to it will get removed if the file is opened in a newer version of Excel. Learn more: https://go.microsoft.com/fwlink/?linkid=870924 Comment: Columns L - Q are set up as a Group that can collapse into a single column K. Column K will be automatically color coded to match the Audit Status chosen in Column N to provide a quick visual overview of Auditing.
Note on L6: [Threaded comment] Your version of Excel allows you to read this threaded comment; however, any edits to it will get removed if the file is opened in a newer version of Excel. Learn more: https://go.microsoft.com/fwlink/?linkid=870924 Comment: Open Text field for the auditor to list the management system documents and records reviewed, examinations witnessed, interviews conducted during the audit that support the Audit Status chosen
Note on M6: [Threaded comment] Your version of Excel allows you to read this threaded comment; however, any edits to it will get removed if the file is opened in a newer version of Excel. Learn more: https://go.microsoft.com/fwlink/?linkid=870924 Comment: Open text field for the auditor to enter information related to their review of the documents and records listed in column K as well as information obtained during witnessing or interviews.
Note on N6: [Threaded comment] Your version of Excel allows you to read this threaded comment; however, any edits to it will get removed if the file is opened in a newer version of Excel. Learn more: https://go.microsoft.com/fwlink/?linkid=870924 Comment: Single choice; Standardized drop-down list; Color-coded for visual & data sorting. oStatus Choices: Not Applicable: The requirement is not applicable to the scope of work being audited Document Review: A review of management system documents for conformance to requirements Conforming: Conforms with the requirement Opportunity for Improvement: Opportunity exists to improve a conforming practice Nonconforming: Does not conform to the requirement Resolved Nonconformity: Steps taken have resulted in conforming to the requirement
Note on O6: [Threaded comment] Your version of Excel allows you to read this threaded comment; however, any edits to it will get removed if the file is opened in a newer version of Excel. Learn more: https://go.microsoft.com/fwlink/?linkid=870924 Comment: Open text field; Cell fill color is dependent on the Audit Status choice; Only used when Audit Status = Opportunity for Improvement; Enter the wording of the Opportunity
Note on P6: [Threaded comment] Your version of Excel allows you to read this threaded comment; however, any edits to it will get removed if the file is opened in a newer version of Excel. Learn more: https://go.microsoft.com/fwlink/?linkid=870924 Comment: Open text field; Cell fill color is dependent on Audit Status choice; Only used when Audit Status = Nonconforming; Enter the wording of the Nonconformance
Note on Q6: [Threaded comment] Your version of Excel allows you to read this threaded comment; however, any edits to it will get removed if the file is opened in a newer version of Excel. Learn more: https://go.microsoft.com/fwlink/?linkid=870924 Comment: Open text field; Cell fill color is dependent on Audit Status choice; Only used when original Audit Status = Nonconforming; Auditor enters information related to how the nonconformance was brought into conformance and changes the Audit Status to Resolved Nonconformity.

## Lists
Discipline | Clause Type | Implementation Status | Not Applicable | Will Not Implement | Not Yet Reviewed | Not Yet Implemented | Partial Implementation | Full Implementation | Audit Status
Anthropology | Section Title | Not Applicable | Not within scope of accreditation | Insufficient Resources | Evaluation of standard is pending | Insufficient Resources | Working to Full Implementation | Not Applicable | Not Applicable
Biology/DNA | Requirement | Will Not Implement | Method/Equipment not used | Conflicts with applicable law or regulation |  | Developing document | No Further Implementation Planned |  | Document Review
Bloodstain Pattern Analysis | Recommendation | Not Yet Reviewed |  | Disagrees with the provision |  | Requires method validation |  |  | Conforming
Crime Scene Investigation | Informational Text | Not Yet Implemented |  | Other |  | Other |  |  | Opportunity for Improvement
Digital Evidence | Requirement cont'd | Partial Implementation | [6 empty] | Nonconforming
Dogs & Sensors | Recommendation cont'd | Full Implementation | [6 empty] | Resolved Nonconformity
Facial Identification | Informational Text cont'd
Fire & Explosion Investigation
Fire Debris & Explosives
Firearms & Toolmarks
Footwear & Tire
Friction Ridge
Gunshot Residue Analysis
Interdisciplinary
Medicolegal Death Investigation
Odontology
Seized Drugs
Toxicology
Trace Evidence
Video/Imaging Technology & Analysis
Wildlife Forensics