## Instructions for Use
AAFS Standards Resources and Training
Instructions for Use of this Checklist Basic information on use of the checklist is included in select Column Headers as a Comment. Beyond this, use the link above to the AAFS Standards Resources and Training web page to access written instructions, an on-demand training webinar and instructional videos.
NOTE: A Forensic Science Service Provider can use space on this tab to provide agency specific instructions to their staff that will complete this checklist.

## ANSI ASB 092-2021 1st Ed
ANSI/ASB 092-2021 First Edition
Standard for Training and Certification of Canine Detection of Explosives
Discipline: | Dogs & Sensors
Checklist version: | V1.1
Standard Section | Section or Clause Number | Clause Type | Clause Wording | FSSP Objective Evidence Document(s) or Records(s) | Implementation | Implementation Status | Reason for Less than Full Implementation | Implementation Plan/Other Notes | Date Implemented or Implementation Timeline Date | Auditing | Auditor Objective Evidence | Auditor Notes | Audit Status | Audit - Opportunity for Improvement | Audit - Nonconformance | Resolution of Nonconformance
Canine Team Requirements | 4 | Section Title
Initial Training of the Canine Handler | 4.1 | Section Title
Initial Training of the Canine Handler | 4.1.1 | Requirement | The canine handler training shall be conducted by a competent canine trainer from an canine team’s department, agency, or organization, herein referred to as organization, that utilizes a structured curriculum with specific training and learning objectives.
Initial Training of the Canine Handler | 4.1.2 | Requirement | EDC handler training shall include, but not be limited to the following: a) education on explosives safety to include storage, transportation, and handling; b) the ability to “read the canine” (recognize the canine’s change of behavior to particular stimuli); c) the acquisition and processing of odor/scent by the canine; d) education on the various environmental conditions affecting odor/scent dispersion; e) canine handling techniques (e.g., voice inflection and lead handling); f) rewarding the canine; g) education on cognitive bias; h) first aid for canine and handler; i) fitness for canine and handler, and j) relevant legal aspects to include: ⎯ effect of odor/scent dispersion, ⎯ relevant case law, ⎯ preparation of legal documentation, and ⎯ preparation for courtroom testimony.
Initial Training of the Canine Handler | 4.1.3 | Requirement | EDC w/PSC and/or PSC handler training shall include all requirements in 4.1.2 and the following: a) the acquisition and processing of odor/scent by the canine with an emphasis on air scenting; and b) education on the various environmental conditions affecting odor/scent dispersion with an emphasis on search techniques that maximize the chances for the canine to encounter odor.
Initial Training of the Canine Handler | 4.1.4 | Informational Text | Canine handler training may include techniques for collecting, handling, storing, and disposing of articles and odor/scent evidence as required by the canine handler’s organization.
Initial Training of the Canine Handler | 4.1.5 | Requirement | In order to maximize search efficiency, canine handler training shall include search techniques.
Initial Training of the Canine | 4.2 | Section Title
Initial Training of the Canine | 4.2.1 | Requirement | EDC, EDC w/PSC, and PSC training shall be conducted by a competent canine trainer from an organization that utilizes a structured curriculum with specific training and learning objectives. The initial training shall include, but not be restricted to the following.
Initial Training of the Canine | 4.2.1.1 | Requirement | Sufficient obedience training to ensure the canine will operate safely and effectively based on mission requirements. Obedience training should include on- and/or off-lead control and responsiveness to verbal commands.
Initial Training of the Canine | 4.2.1.2 | Requirement | Sufficient control training to ensure the canine will operate safely and effectively based on mission requirements. Control training should include on- and/or off-lead control and responsiveness to verbal commands.
Initial Training of the Canine | 4.2.1.3 | Requirement | Training to perform a pre-determined specific passive final response upon locating the trained odor.
Initial Training of the Canine | 4.2.1.4 | Requirement | Exposing the canine to a variety of locations, expected situations, and searches.
Initial Training of the Canine | 4.2.1.5 | Requirement | Initial training shall be completed using actual explosive, or explosive precursor chemicals.
Initial Training of the Canine | 4.2.1.5.1 | Requirement | Detection of the following mandatory explosives (see Annex A, Table A.1 for additional details): a) 2,4,6-trinitrotoluene (TNT)-based, b) ammonium nitrate (AN)-based: - pure AN (prill, powder, etc.); - blasting agents [e.g., dry blasting agents (ANFO), emulsions, slurries, water gels]; c) black powder, d) double-base smokeless powder, e) pentaerythritol tetranitrate (PETN)-based, and f) cyclotrimethylenetrinitramine (RDX)-based.
Initial Training of the Canine | 4.2.1.5.2 | Requirement | The following substances may be included, in addition to the mandatory explosives listed in 4.2.1.5.1, in the detection training as required by mission or specific threat (see Annex A, Table A.2 for additional details): a) ammonium nitrate (AN) blended with high explosive-based explosives; b) black powder substitutes; c) blasting agents (non AN-based); d) cast boosters; e) dynamite [nitroglycerin (NG) or ethylene glycol dinitrate (EGDN)-based] ; f) improvised explosives (IE): ⎯ salts (e.g., chlorate-based mixtures, nitrate-based mixtures, perchlorate-based mixtures); ⎯ erythritol tetranitrate (ETN); ⎯ peroxide-based explosives [e.g., Hexamethylene Triperoxidediamine (HMTD), Triacetone triperoxide (TATP)]; ⎯ urea nitrate (UN)-based explosives. g) photoflash/fireworks/pyrotechnic powders; h) plastic explosives (untagged and taggedc); c Taggants – Based on the and Convention on the Marking of Plastic Explosives of 1991 and The Antiterrorism and Effective Death Penalty Act of 1996 (Section 842 of Title 18, United States Code) mandated that as of April 24, 1997, all plastic explosives manufactured in the United States be marked with a chemical detection agent. Taggants are simply nitro compounds that possess a high vapor pressure and are added to enhance the detection of plastic explosives by vapor detection means. Any plasticized high explosive (i.e., Detasheet, Flex X, Primasheet, C4, Semtex) legally manufactured after 4/24/97, contains taggants. Taggants include: ⎯ EDGN (discontinued in the mid-90's) ⎯ Dimethyl Dinitro Butane (DMNB) ⎯ Ortho-Mono nitrotoluene (o-MNT) (deleted from the list of detection agents in a March 2002 amendment) Para-Mononitrotoluene ( p-MNT ) (used by France and Russia) i) single-base smokeless powder; and
Initial Training of the Canine | 4.2.1.5.2 cont'd 1 | Requirement cont'd | j) additional explosives: ⎯ nitromethane (NM)-based; ⎯ octogen (HMX)-based; ⎯ tetryl-based; ⎯ emerging threats (liquid explosives, etc.). Due to the extreme sensitivity and/or chemical instability of certain IEs, (i.e., peroxide-based explosive compounds, ETN) training shall be done under the guidance of a chemist, bomb technician, and/or explosives canine trainer who has received IE training specific to the safe storage, transportation, and handling of the training aids.
Initial Training of the Canine | 4.2.1.6 | Requirement | The canine trainer and handlers shall be aware of whether or not the explosives used for training contain taggants.
Initial Training of the Canine | 4.2.1.7 | Requirement | The canine shall be exposed to varying concentration/amounts of available odor.
Initial Training of the Canine | 4.2.1.8 | Requirement | Training shall include exposing the canine to a variety of different noise, visual, and odor/scent distractors [e.g., unused storage containers uncontaminated with explosive, or explosive precursor chemicals (e.g., cotton scent bags, plastic bags, plastic containers, glass jars); metal pipes; handling gloves; barriers].
Initial Training of the Canine | 4.2.1.9 | Requirement | The training shall be structured to meet the typical mission requirements of the canine team’s organization.
Initial Training of the Canine | 4.2.2 | Requirement | Additional EDC specific training shall include exposure to various heights and depths of training aid(s) placement within different training scenarios.
Initial Training of the Canine | 4.2.3 | Requirement | Additional PSC specific training shall including, but not limited to the following. The canine shall be exposed to various training aid placements within different training scenarios to include: a) in a bag (knapsack, back pack, book bag, etc.) typically worn on the shoulder(s) or hand carried attaché case, computer-type bag or any other similar item used to hold, carry, and transport items carried by the target person; b) various heights on the target person in a vest, belt, waist pack, pockets, socks, apron, pouch, hat, or any other carry method that may hold and conceal the training aids; c) in a rolling bag, rolling back pack, wheel chair, utility cart, janitor's cart, catering cart, or other similar item where the item is controlled, pulled, pushed, or propelled by the target person; and d) items within the physical environment (trash cans, vehicles, baggage, etc.).
Initial Training of the Canine | 4.2.4 | Requirement | Additional EDC w/PSC specific training shall include all requirements listed in 4.2.2 and 4.2.3.
Initial Training of Canine Team | 4.3 | Section Title
Initial Training of Canine Team | 4.3.1 | Requirement | The canine team’s training shall be structured to meet the typical mission requirements of the canine team’s organization.
Initial Training of Canine Team | 4.3.2 | Requirement | The bond between the handler and canine shall be developed through training, social interaction, and husbandry.
Initial Training of Canine Team | 4.3.3 | Requirement | The canine team shall be trained to perform a safe, effective, and controlled search.
Initial Training of Canine Team | 4.3.4 | Requirement | The canine team’s initial training shall be continued until the required level of operational proficiency is achieved and the canine team is certified. (See Sections 5, 6, and 7).
Canine Team Assessments | 5 | Section Title
Canine Team Assessments | 5.1 | Informational Text | Assessments are part of certification, maintenance training, and proficiency testing.
Canine Team Assessments | 5.2 | Informational Text | Each assessment is the evaluation of a search.
Canine Team Assessments | 5.3 | Requirement | The canine handler shall articulate the canine’s final response prior to the start of the assessment. The canine may not be able to make a final response due to the components and parameters of the assessment. Reasonable consideration by the assessor shall be given in these instances (e.g., the target is inaccessible for the canine to make a final response).
Canine Team Assessments | 5.4 | Informational Text | The desired outcome of the search is the correct identification of the number and placement of the target odor(s) by the canine team.
Canine Team Assessments | 5.5 | Informational Text | Safety considerations for canine team assessments include the following.
Canine Team Assessments | 5.5.1 | Informational Text | No detonators will ever be placed with the target odors or used in testing.
Canine Team Assessments | 5.5.2 | Recommendation | All target odors should be placed on the target person and/or inside the assessment areas in a manner so the canine cannot retrieve it.
Canine Team Assessments | 5.5.3 | Requirement | Aggression towards a placed target odor/person (intrusive contact, bite, bark and/or scratch) shall trigger an immediate remediation action.
Canine Team Assessments | 5.6 | Informational Text | Safety considerations for target person(s) participating in canine team assessments include the following.
Canine Team Assessments | 5.6.1 | Requirement | All target odors shall be placed in a manner to avoid direct skin contact.
Canine Team Assessments | 5.6.2 | Requirement | Target odor(s) known to be vasodilators (NG, tetryl, etc.) shall only be placed on the target person’s extremities to minimize exposure.
Canine Team Assessments | 5.6.3 | Requirement | Primary explosives (e.g. peroxide based and ETN) shall not be placed on the target person for safety.
Canine Team Assessments | 5.6.4 | Requirement | Only explosives that have been properly maintained, stored, and are in good condition shall be used.
Canine Team Assessments | 5.6.5 | Requirement | Target person(s) shall be provided with an expectations and safety briefing prior to target odor placement.
Canine Team Assessments | 5.7 | Requirement | Target odors used for assessments shall be comprised of the explosives and targeted oxidizers listed in 4.2.1.5.1 and 4.2.1.5.2 (Annex A, Table A.1 and A.2).
Canine Team Assessments | 5.7.1 | Requirement | A minimum of ¼ lb (0.11 Kg) of target odor shall be used for all assessments.
Canine Team Assessments | 5.7.2 | Informational Text | Exceptions to the minimum include the following.
Canine Team Assessments | 5.7.2.1 | Informational Text | Minimum of one 8 ft (2.44 m) length of 50 gr/ft ( 9 g/m), or equivalent, of detonation cord. Reference Annex B Table B.1 for acceptable equivalences.
Canine Team Assessments | 5.7.2.2 | Informational Text | Peroxide-based and ETN explosives, limited to no more than 1 g to 2 g in order to handle and transport the explosives safely. NOTE US Customary units are not necessary for this procedure, as only grams are used.
Canine Team Assessments | 5.7.2.3 | Requirement | For non-operational odor recognition assessment a maximum of ¼ lb (0.11 Kg) of target odor shall be used.
Canine Team Assessments | 5.7.2.4 | Recommendation | Nitromethane should not exceed ½ ml. NOTE US Customary units are not necessary for this procedure, as only milliliters are used.
Canine Team Assessments | 5.8 | Requirement | The canine team shall be assessed in the following ways.
Canine Team Assessments | 5.8.1 | Informational Text | The assessments in this section are intended for single-blind assessments.
Canine Team Assessments | 5.8.1.1 | Requirement | Odor recognition assessments shall test the following.
Canine Team Assessments | 5.8.1.1.1 | Requirement | The ability of the canine to detect the trained odor while discriminating from nontrained odor.
Canine Team Assessments | 5.8.1.1.2 | Requirement | Demonstration of the canine’s ability to perform a systematic search.
Canine Team Assessments | 5.8.1.1.3 | Requirement | Demonstration of the canine handler’s control of the canine during the execution of a systematic search.
Canine Team Assessments | 5.8.1.1.4 | Requirement | The canine handler’s recognition of the canine’s behavior while searching.
Canine Team Assessments | 5.8.1.1.5 | Requirement | The canine’s final response.
Canine Team Assessments | 5.8.1.1.6 | Requirement | The canine handler’s recognition of the canine’s final response.
Canine Team Assessments | 5.8.1.1.7 | Requirement | Odor recognition assessments shall be conducted in an operational or non-operational testing setting.
Canine Team Assessments | 5.8.1.1.8 | Requirement | The operational odor recognition assessment shall consist of the following components and parameters.
Canine Team Assessments | 5.8.1.1.8.1 | Requirement | Operational odor recognition assessments shall be conducted following the components and parameters described in 5.8.1.2.
Canine Team Assessments | 5.8.1.1.8.2 | Requirement | Unlike the assessments described in 5.8.1.2, the target odors shall be placed in a manner that the odor is readily available, but still visibly concealed from the canine and handler. Commonly, the baggage/parcels assessment (see 5.8.1.2.19.1) is utilized for an operational odor recognition assessment.
Canine Team Assessments | 5.8.1.1.8.3 | Requirement | The canine handler shall be advised of the parameters of the assessment.
Canine Team Assessments | 5.8.1.1.8.4 | Requirement | The canine handler shall not know the total number or placement of target odors for the totality of the exercise(s).
Canine Team Assessments | 5.8.1.1.8.5 | Requirement | The assessor shall know the correct outcome of the assessment.
Canine Team Assessments | 5.8.1.1.8.6 | Requirement | The canine handler shall not know the correct outcome of the assessment.
Canine Team Assessments | 5.8.1.1.8.7 | Requirement | The assessor shall observe the canine team. At the conclusion of the assessment, the assessor shall compare the search results with the parameters of the search. This comparison may be done immediately after the handler determines the canine has made its final response, or at the conclusion of the entire assessment.
Canine Team Assessments | 5.8.1.1.8.8 | Informational Text | The assessor may take into consideration the environmental influences on the odor in determining whether or not the canine team has successfully completed the odor recognition assessment.
Canine Team Assessments | 5.8.1.1.9 | Requirement | The non-operational odor recognition assessment shall consist of the following components and parameters. NOTE Successful completion of this assessment does not indicate proficiency in operational environments.
Canine Team Assessments | 5.8.1.1.9.1 | Requirement | The canine handler shall be advised of the parameters of the assessment.
Canine Team Assessments | 5.8.1.1.9.2 | Requirement | The canine handler shall not know the total number or placement of target odors for the totality of the exercise(s).
Canine Team Assessments | 5.8.1.1.9.3 | Requirement | The assessor shall know the correct outcome of the assessment.
Canine Team Assessments | 5.8.1.1.9.4 | Requirement | The canine handler shall not know the correct outcome of the assessment.
Canine Team Assessments | 5.8.1.1.9.5 | Requirement | The assessor shall observe the canine team. At the conclusion of the assessment, the assessor shall compare the search results with the parameters of the search. This comparison may be done immediately after the handler determines the canine has made its final response, or at the conclusion of the entire assessment.
Canine Team Assessments | 5.8.1.1.9.6 | Requirement | A minimum of 18 sample containers shall be used.
Canine Team Assessments | 5.8.1.1.9.6.1 | Requirement | The sample containers shall be placed in a location that minimizes environmental influences that may affect the odor.
Canine Team Assessments | 5.8.1.1.9.6.2 | Informational Text | The sample containers will be spaced a minimum of 3 ft apart.
Canine Team Assessments | 5.8.1.1.9.6.3 | Requirement | Each test sample (target odor or distractor) shall be placed in a clean, unused container, with perforations (metal paint can, ointment tin, etc.). All perforated sample containers must be identical. Each perforated container will be placed in a larger external container. All external containers must be identical. External containers should not be sealed or have lids. All containers will be absent of external markings and all perforations will be small enough to eliminate the presence of visual cues.
Canine Team Assessments | 5.8.1.1.9.6.4 | Requirement | A minimum of six target odors shall be placed randomly among the sample containers.
Canine Team Assessments | 5.8.1.1.9.6.5 | Requirement | A minimum of six different distractor odors, uncontaminated by explosives, shall be placed randomly among the sample containers (rubber bands, crayons, batteries, tapes, film, dog food, chalk, micro fiber pads, glue, gloves, aspirin, vitamin C, soap, food, etc.).
Canine Team Assessments | 5.8.1.1.9.6.6 | Informational Text | The evaluator will select the overall arrangement of the sample containers (e.g., individual lines of containers or circular configurations of containers).
Canine Team Assessments | 5.8.1.1.9.7 | Informational Text | The canine team will be allowed to search each sample container twice.
Canine Team Assessments | 5.8.1.1.9.8 | Requirement | Successful completion of the non-operational odor recognition assessment requires the canine handler team to locate all target odors with an overall false alert rate not to exceed 10%, as defined and calculated in ANSI/ASB Std 088.
Canine Team Assessments | 5.8.1.1.9.9 | Informational Text | Failure of the non-operational odor recognition assessment includes: a) the canine team fails to locate all of the required target odors; b) the canine team fails to complete the assessment within two attempts; c) the canine team exceeds the maximum amount of false or non-productive responses; d) biting, scratching, aggressively disturbing, and/or barking directed towards a placed target odor; and/or e) the assessor can fail the canine handler team if it is determined that the canine is no longer actively searching.
Canine Team Assessments | 5.8.1.2 | Requirement | Operational assessments shall test the following.
Canine Team Assessments | 5.8.1.2.1 | Requirement | The ability of the canine to detect the trained odor while discriminating from nontrained odor/scent. NOTE There is no prohibition to adding additional distracters [e.g., commonly associated material that are uncontaminated with explosive or explosive precursor chemicals (e.g., cotton scent bags, plastic bags, plastic containers, glass jars; metal pipes; handling gloves; barriers)] beyond the naturally occurring distracters in each operational assessment. Routine incorporation of intentional distracters ensures the canine is locating the intended explosive, or explosive precursor chemicals, rather than unintended commonly associated materials.
Canine Team Assessments | 5.8.1.2.2 | Requirement | Demonstration of the canine’s ability to perform a systematic search.
Canine Team Assessments | 5.8.1.2.3 | Requirement | Demonstration of the canine handler’s control of the canine during the execution of a systematic search.
Canine Team Assessments | 5.8.1.2.4 | Requirement | The canine handler’s recognition of the canine’s behavior while searching.
Canine Team Assessments | 5.8.1.2.5 | Requirement | The canine’s final response.
Canine Team Assessments | 5.8.1.2.6 | Requirement | The canine handler’s recognition of the canine’s final response.
Canine Team Assessments | 5.8.1.2.7 | Requirement | For EDC assessments, the assessor shall observe the canine team. At the conclusion of the assessment, the assessor shall compare the search results with the parameters of the search. This comparison may be done immediately after the handler determines the canine has made its final response, or at the conclusion of the entire assessment.
Canine Team Assessments | 5.8.1.2.8 | Requirement | For PSC assessments, the assessor shall observe the canine team. The handler shall indicate that the canine has made its response to the suspected target person and/or target object. The assessor shall confirm/refute the handler’s determination. The handler will then allow the canine to go to a final response if they have not already done so and may reward the canine.
Canine Team Assessments | 5.8.1.2.9 | Requirement | The canine handler shall be advised of the parameters of the assessment, yet shall not know the desired outcome.
Canine Team Assessments | 5.8.1.2.10 | Requirement | The canine handler shall not know the number or placement of the target odor(s)/person(s).
Canine Team Assessments | 5.8.1.2.11 | Requirement | If target odor has to be moved to a new location, the previously used area must be removed as a testing site.
Canine Team Assessments | 5.8.1.2.12 | Requirement | If the target person has to be changed, the previously used target person shall be removed from the testing location.
Canine Team Assessments | 5.8.1.2.13 | Recommendation | For EDC and PSC assessments, when possible, prior to the first canine handler team entering the assessment area; a separate, nonparticipating canine handler team should be walked through the assessment area. NOTE This step randomizes canine odor if multiple canines are to be assessed in the same area.
Canine Team Assessments | 5.8.1.2.14 | Requirement | The assessor shall know the desired outcome of the assessment.
Canine Team Assessments | 5.8.1.2.15 | Requirement | Natural distracters are normally present and vary depending on the assessment area. Placement of distracters in the assessment area is required when no natural distracters are present. Care must be taken not to place artificial distractions in a manner that causes contamination with the target odor.
Canine Team Assessments | 5.8.1.2.16 | Requirement | The target odors shall be concealed within the operational assessment area, target person(s), or within the carried/carted object a minimum of 30 minutes prior to the first search.
Canine Team Assessments | 5.8.1.2.16.1 | Recommendation | The concealment should be sufficient to avoid visual cues indicating the location of the target odor to the canine and/or handler.
Canine Team Assessments | 5.8.1.2.16.2 | Requirement | If the target odor is placed within the carried/carted object then at least one nontarget person(s) shall also carry/cart similar objects (e.g., a group of persons carrying backpacks instead of the target person being the only person in the assessment area with a backpack) for PSC assessments.
Canine Team Assessments | 5.8.1.2.17 | Requirement | Successful completion of the operational assessment requires the canine team to achieve at least a 90% positive alert rate combined with a false alert rate not to exceed 10% as defined and calculated in ANSI/ASB Std 088 and within the specified search time.
Canine Team Assessments | 5.8.1.2.18 | Informational Text | Failure of the operational assessment includes the following. a) The canine team fails to achieve a 90% positive alert rate. b) The canine team fails to complete the assessment within the specified search time or fails to complete the minimum specified work time. c) The canine team exceeds a 10% false or non-productive response rate. NOTE Organizations can set the threshold below 10% false or non-productive response rates. d) Biting, scratching, aggressively disturbing, intrusive contact and/or barking directed towards a placed target odor/person. e) The assessor can fail the canine handler team if it is determined that the canine is no longer actively searching.
Canine Team Assessments | 5.8.1.2.19 | Requirement | The operational assessments, as defined EDC or PSC assessments, shall be representative of the canine’s expected operational environment to including, but not limited to the following.
Canine Team Assessments | 5.8.1.2.19.1 | Requirement | EDC assessment: The baggage/parcels operational assessments are designed to evaluate the canine team’s ability to locate an explosive contained within baggage/parcels. The baggage/parcels operational assessment shall consist of the components and parameters in 5.8.1.2.19.1 and 5.8.1.2.19.1.1 through 5.8.1.2.19.1.5.
Canine Team Assessments | 5.8.1.2.19.1.1 | Requirement | The assessment shall include a minimum of 10 baggage/parcels items.
Canine Team Assessments | 5.8.1.2.19.1.1.1 | Requirement | A minimum of two baggage/parcels items shall contain a target odor. The number of target odors may increase as long as there are a minimum of five total baggage/parcels items per target odor used.
Canine Team Assessments | 5.8.1.2.19.1.1.2 | Requirement | Target odors shall be randomly placed within the baggage/parcels items.
Canine Team Assessments | 5.8.1.2.19.1.1.3 | Requirement | No two target odors shall be placed next to each other.
Canine Team Assessments | 5.8.1.2.19.1.1.4 | Requirement | Distractors (clothing, toys, food, items representative of the typical operational area, etc.) shall be placed in at least one baggage/parcel item.
Canine Team Assessments | 5.8.1.2.19.1.1.5 | Informational Text | Examples of baggage/parcels include hard and soft-shell suitcases, attaché cases, clothing bags, brief cases, golf bags, sea bags, duffel bags, cardboard boxes, envelopes and other mail articles, etc.
Canine Team Assessments | 5.8.1.2.19.1.2 | Requirement | The layout area will be consistent with the number of baggage/parcels items laid out to be searched. Ample room >3 ft (1 m) between each article is required to allow the canine team to move around each baggage/parcel item.
Canine Team Assessments | 5.8.1.2.19.1.3 | Requirement | The assessment shall take no more than 2 minutes per 10 baggage/parcels items searched.
Canine Team Assessments | 5.8.1.2.19.2 | Requirement | EDC assessment: The building/room operational assessments are designed to evaluate the canine team’s ability to locate an explosive contained within a building/room. The building/room operational assessment shall consist of the components and parameters in 5.8.1.2.19.2.1 through 5.8.1.2.19.2.3.
Canine Team Assessments | 5.8.1.2.19.2.1 | Requirement | The assessment shall include a minimum of three rooms.
Canine Team Assessments | 5.8.1.2.19.2.1.1 | Requirement | The rooms shall be between 200 ft2 (20 m2) to 1200 ft2 (100 m2) containing items (i.e., furniture, shelves, boxes, distractors). Large rooms may be sectioned off to meet the 200 ft2 (20 m2) requirement.
Canine Team Assessments | 5.8.1.2.19.2.1.2 | Requirement | No more than one target odor shall be placed in a single room.
Canine Team Assessments | 5.8.1.2.19.2.1.3 | Requirement | The explosive aids shall be placed anywhere from ground level to 6 ft (2 m) high.
Canine Team Assessments | 5.8.1.2.19.2.1.4 | Requirement | The assessment shall include blank room(s).
Canine Team Assessments | 5.8.1.2.19.2.2 | Requirement | The canine handler shall not change the search environment (open any closed doors, cabinet’s desk drawers, etc.) during the assessment.
Canine Team Assessments | 5.8.1.2.19.2.3 | Requirement | The canine team shall search each building/room no more than two passes [e.g., hasty search(es) and/or detailed search(es) (additional detailed searching of the area indicated by the change of behavior does not count against the number of passes)]. The assessment should take no more than 1.5 minutes per 100 ft2 searched (e.g., if the room is 500 ft2 it should take no more than 7.5 minutes to complete the search). NOTE A pass constitutes a single loop (e.g., the canine team enters the room at 6 o’clock position and starts to search clockwise, the pass is complete when the canine team returns to the 6 o’clock position).
Canine Team Assessments | 5.8.1.2.19.3 | Requirement | EDC assessment: The motor vehicle operational assessments are designed to evaluate the canine team’s ability to locate an explosive placed in the exterior or the interior of a vehicle. The vehicle operational assessment shall consist of the components and parameters in 5.8.1.2.19.3.1 through 5.8.1.2.19.3.1.4.
Canine Team Assessments | 5.8.1.2.19.3.1 | Requirement | The assessment shall include a minimum of 10 vehicles.
Canine Team Assessments | 5.8.1.2.19.3.1.1 | Requirement | A maximum of one target odor shall be used for every five vehicles.
Canine Team Assessments | 5.8.1.2.19.3.1.2 | Requirement | Target odor(s) shall be randomly placed within the exterior and interior of the vehicles used in the assessment. Potential target odor placement may include, but is not limited to: a) closed engine compartment; b) closed passenger compartment with windows rolled up and doors/hatch closed; c) drive shaft; d) fuel tank exterior or fuel filler pipe; e) closed trunk compartment with no additional concealment beyond the training aid packaging material; f) open passenger compartment with window(s) rolled down and/or door(s)/hatch open [i.e., console, glove box, in a parcel/luggage, under seat(s)]; g) open trunk compartment with target odor concealed within a parcel/luggage, spare tire well, and storage compartment, etc. h) vehicle exterior (bumper, quarter panels, wheel wells, etc.); and/or i) undercarriage.
Canine Team Assessments | 5.8.1.2.19.3.1.3 | Requirement | Only one target odor shall be placed on or in each vehicle.
Canine Team Assessments | 5.8.1.2.19.3.1.4 | Requirement | No two vehicles containing target odors shall be placed next to each other.
Canine Team Assessments | 5.8.1.2.19.3.1.5 | Informational Text | Any type or model of passenger vehicle, including pickup trucks, tractor-trailers, vans, and buses may be utilized for testing.
Canine Team Assessments | 5.8.1.2.19.3.2 | Requirement | The parking area shall be consistent with the number of vehicles to be searched or larger, with ample room between each vehicle to allow the canine handler team to move around each vehicle.
Canine Team Assessments | 5.8.1.2.19.3.3 | Requirement | The canine team shall conduct the search in accordance with their organization’s requirements (e.g., the organization’s requirements is that only exteriors of the vehicle are searched with window(s)/door(s)/other opening(s) closed and/or a specified number of passes around the vehicle).
Canine Team Assessments | 5.8.1.2.19.3.4 | Recommendation | The assessment should take no more than 2 minutes per vehicle. Based on the size of the vehicle and the complexity of the search, additional time per vehicle may be allowed.
Canine Team Assessments | 5.8.1.2.19.4 | Requirement | EDC assessment: The open area/perimeter operational assessments are designed to evaluate the canine team’s ability to locate an explosive contained within an open area/perimeter. The open area/perimeter operational assessment shall consist of the components and parameters in 5.8.1.2.19.4.1 through 5.8.1.2.19.4.2.
Canine Team Assessments | 5.8.1.2.19.4.1 | Requirement | The assessment shall include a minimum of one search area at a minimum of 22,500 ft2 (2090 m2). NOTE A standard National Football League (NFL) football field is 57,600 ft2 (5351 m2).
Canine Team Assessments | 5.8.1.2.19.4.1.1 | Recommendation | No more than one target odor should be placed in a single search area. Target odor(s) may be placed no more than 1 ft (0.30 m) below the ground's surface and no more than 8 ft (2.4 m) above the ground.
Canine Team Assessments | 5.8.1.2.19.4.1.2 | Requirement | Open area/perimeter search shall be defined as building exteriors, open fields, wooded areas, and/or any area outside.
Canine Team Assessments | 5.8.1.2.19.4.2 | Requirement | The assessment shall take no more than 1 minute per 1000 ft2 (92 m2) searched (e.g., if the open area is 30,000 ft2 (2800 m2) it should take no more than 30 minutes to complete the search).
Canine Team Assessments | 5.8.1.2.19.5 | Requirement | PSC assessment: The choke point operational assessments are designed to evaluate the canine team’s ability to locate an explosive on a person in areas where people are funneled through a certain location. This assessment involves a moving target person and requires the canine team to identify and follow the target person. The choke point operational assessment shall consist of the components and parameters in 5.8.1.2.19.5.1 through 5.8.1.2.19.5.3.
Canine Team Assessments | 5.8.1.2.19.5.1 | Requirement | Potential choke point operational assessment areas shall be consistent with the operational requirements of the canine team (entry points, hallways, corridors, ramps, stairwells, moving sidewalks, gates, etc.). Choke points are also considered areas with high volume of people passing through a particular area, usually and are at least two people wide (airports, schools, mass transit locations, sport complex events, hotels, shopping malls, hospitals, government buildings, and other likewise public or private venues).
Canine Team Assessments | 5.8.1.2.19.5.2 | Requirement | The assessment shall include a minimum of ten persons passing through the choke point.
Canine Team Assessments | 5.8.1.2.19.5.2.1 | Recommendation | Persons should behave normally.
Canine Team Assessments | 5.8.1.2.19.5.2.2 | Requirement | A minimum of one target person shall carry a target odor. Potential target odor placement may include, but is not limited to: a) in a bag (knapsack, back pack, book bag, etc.) typically worn on the shoulder(s) or hand carried attaché case, computer -type bag or any other similar item used to hold, carry, and transport items; carried by the target person; b) various heights on the target person in a vest, belt, waist pack, pockets, socks, apron, pouch, hat, or any other carry method that may hold and conceal the training aids; and c) in a rolling bag, rolling back pack, wheel chair, utility cart, janitor's cart, catering cart, or other similar item where the item is controlled, pulled, pushed, or propelled by the target person.
Canine Team Assessments | 5.8.1.2.19.5.2.3 | Requirement | At a randomly selected time(s) the target person(s) shall pass through the choke point.
Canine Team Assessments | 5.8.1.2.19.5.2.4 | Requirement | Distractors (clothing, toys, food, items representative of the typical operational area, etc.) shall be carried by at least one non-target person.
Canine Team Assessments | 5.8.1.2.19.5.3 | Requirement | The assessment shall be a minimum of 20 minutes of continuous searching the selected choke point.
Canine Team Assessments | 5.8.1.2.19.6 | Requirement | PSC assessment: The crowd operational assessments are designed to evaluate the canine team’s ability to locate an explosive on a person in a crowd. The crowd operational assessment shall consist of the components and parameters in 5.8.1.2.19.6.1 through 5.8.1.2.19.6.3.
Canine Team Assessments | 5.8.1.2.19.6.1 | Requirement | The assessment area shall be a minimum of 1000 ft2 (92 m2) location where people gather or mill around and maintain a considerable amount of foot traffic, consistent with the operational requirements of the canine team (airports, bus and train stations, schools, malls, food courts, shopping malls, sports complexes, convention centers, public speaking areas, concerts and public gatherings, etc.).
Canine Team Assessments | 5.8.1.2.19.6.2 | Recommendation | The crowd should consist of a minimum of 20 persons walking around (alone or in groups), and/or the crowd may be static in nature.
Canine Team Assessments | 5.8.1.2.19.6.2.1 | Recommendation | Persons should behave normally.
Canine Team Assessments | 5.8.1.2.19.6.2.2 | Recommendation | Persons will not attempt to avoid the working canine, but if walking, should continue progress as they would if they were walking through the venue.
Canine Team Assessments | 5.8.1.2.19.6.2.3 | Requirement | The target person(s) shall be randomly placed in the crowd. Potential target odor placement may include, but is not limited to: a) in a bag (knapsack, back pack, book bag, etc.) typically worn on the shoulder(s) or hand carried attaché case, computer -type bag or any other similar item used to hold, carry, and transport items; carried by the target person; b) various heights on the target person in a vest, belt, waist pack, pockets, socks, apron, pouch, hat, or any other carry method that may hold and conceal the training aids; c) in a rolling bag, rolling back pack, wheel chair, utility cart, janitor's cart, catering cart, or other similar item where the item is controlled, pulled, pushed, or propelled by the target person; and d) items within the physical environment (trash cans, vehicles, baggage, etc.).
Canine Team Assessments | 5.8.1.2.19.6.3 | Requirement | The assessment shall be a minimum of 15 minutes of continuous searching the selected crowd.
Canine Team Assessments | 5.8.1.2.19.7 | Requirement | PSC assessment: The line/queue operational assessments are designed to evaluate the canine team’s ability to locate an explosive on a person waiting in a line/queue. The line/queue operational assessment shall consist of the components and parameters in 5.8.1.2.19.7.1 through 5.8.1.2.19.7.3. Unlike the choke point operational assessment, the canine in the line/queue operational assessment has a limited working area that is dictated by the line/queue design and may or may not allow the canine handler team to be down wind at all times.
Canine Team Assessments | 5.8.1.2.19.7.1 | Requirement | Potential line/queue operational assessment areas shall be consistent with the operational requirements of the canine team (checkpoints, gates, ticketing areas, etc.). Line/queues are also considered areas with high volume of people passing through a particular area, usually one person wide (airports, mass transit locations, sport complex events, checkpoints, and other similar public or private venues).
Canine Team Assessments | 5.8.1.2.19.7.2 | Requirement | The assessment shall include a minimum of ten persons passing through the line/queue.
Canine Team Assessments | 5.8.1.2.19.7.2.1 | Requirement | A minimum of one target person shall carry a target odor. Potential target odor placement may include, but is not limited to: a) in a bag (knapsack, back pack, book bag, etc.) typically worn on the shoulder(s) or hand carried attaché case, computer -type bag or any other similar item used to hold, carry, and transport items; carried by the target person; b) various heights on the target person in a vest, belt, waist pack, pockets, socks, apron, pouch, hat, or any other carry method that may hold and conceal the training aids; c) in a rolling bag, rolling back pack, wheel chair, utility cart, janitor's cart, catering cart, or other similar item where the item is controlled, pulled, pushed, or propelled by the target person; and d) items within the physical environment (trash cans, vehicles, baggage, etc.).
Canine Team Assessments | 5.8.1.2.19.7.2.2 | Requirement | At a randomly selected time(s) the target person(s) shall pass through the line/queue.
Canine Team Assessments | 5.8.1.2.19.7.2.3 | Requirement | Distractors (clothing, toys, food, items representative of the typical operational area, etc.) shall be carried by at least one non-target person.
Canine Team Assessments | 5.8.1.2.19.7.3 | Requirement | The assessment shall be a minimum of 20 minutes of continuous searching the selected line/queue.
Canine Team Assessments | 5.8.1.2.19.8 | Requirement | Additional operational assessment(s) areas are based on mission requirements and unique environments. The previously defined assessment areas shall be referenced for the preparation of the search area(s) with the time to complete the search scaled appropriate to the size/number of items/areas to be searched. Additional operation assessment areas may include, but are not limited to: a) aircraft; b) maritime vessels; c) mass transit vehicles (i.e., buses, light rail cars, subway cars); and/or d) large cargo configurations.
Canine Team Assessments | 5.8.2 | Requirement | The assessments in this section are intended for double-blind assessments. When a double-blind assessment is conducted, it shall be conducted with considerations for safety.
Canine Team Assessments | 5.8.2.1 | Informational Text | Odor recognition and operational assessments can all be conducted double-blind following the components and parameters described in 5.8.1.
Canine Team Assessments | 5.8.2.2 | Requirement | Unlike the assessments described in 5.8.1, neither the canine handler, nor the assessor, nor any individual present with the canine team shall know the correct outcome of any portion of the assessment, including whether the search area(s) is a blank or includes a trained odor.
Canine Team Assessments | 5.8.2.3 | Requirement | The canine team shall be required to successfully complete the assessment as defined by the assessing agency.
Canine Team Assessments | 5.8.2.4 | Requirement | The assessor shall observe the canine team. At the conclusion of the assessment, the assessor shall compare the search results with the parameters of the search. This comparison may be done immediately after the handler determines the canine has made its final response, or at the conclusion of the entire assessment.
Canine Team Assessments | 5.8.2.5 | Recommendation | The canine team should be required to complete a double-blind assessment every six months.
Canine Team Assessments | 5.8.2.6 | Informational Text | An explosive detection double-blind assessment may be used for proficiency testing.
Canine Team Certification | 6 | Section Title
Canine Team Certification | 6.1 | Requirement | Certification for the named canine team (one canine handler and one canine) shall be valid for up to one year (365 days or 366 days in a leap year). Canine handlers with more than one canine shall be required to independently certify with each canine.
Canine Team Certification | 6.2 | Requirement | The canine team shall perform regular documented maintenance training, periodic proficiency assessments, double-blind assessments, and follow other recommended Federal, state and local guidelines. Certification does not remove the requirement for continuing proficiency training.
Canine Team Certification | 6.3 | Requirement | The certifying official(s) shall not be routinely involved in the training (maintenance training, periodic proficiency assessments, double-blind assessment, etc.) of the canine team being evaluated.
Canine Team Certification | 6.4 | Requirement | The certification shall be comprised of the assessments listed in Table 1 (single- and/or double-blind assessment, or a combination of both). In order to obtain certification, the canine team shall pass all parameters outlined in Section 5, Canine Team Assessments. If the canine is a dual purpose (EDC/Patrol) then the canine team shall pass all parameters outlined in Section 5, in both this document and the certification requirements in Section 5 in ASB Standard 027.
Certification Assessments | Table 1 | Section Title
Canine Type | Table 1 | Section Title | Required Assessments, Additional Required Assessment(s), Additional Optional Assessments (depending on the typical mission requirements of the canine)
EDC | Table 1 | Requirement | Required Assessments - Baggage/parcels - Building/room - Motor vehicles Additional Required Assessment(s) Select One or More: - Odor recognition (operational or non-operational) - Open area/perimeter - Aircraft - Maritime vessel - Mass transit vehicles - Large cargo configurations
EDC w/PSC | Table 1 | Requirement | Required Assessments - Choke point Additional Required Assessment(s) Select three or more: - Aircraft - Baggage/parcels - Building/room - Crowd - Large cargo configurations - Line/queue - Maritime vessel - Mass transit vehicles - Motor vehicles - Odor recognition (operational or non-operational) - Open area/perimeter
PSC | Table 1 | Requirement | Required Assessments - Choke point - Crowd Additional Optional Assessments (depending on the typical mission requirements of the canine) - Line/queue - Odor recognition (operational or non-operational)
Canine Team Certification | 6.5 | Requirement | Minimum weight of target odor(s) used for certification shall be ¼ lb (0.11 kg). Maximum weight of target odor(s) being tested shall be determined by the evaluator and based on mission requirements and associated threat.
Canine Team Certification | 6.5.1 | Informational Text | Exceptions to the minimum include the following.
Canine Team Certification | 6.5.1.1 | Informational Text | Minimum of one 8 ft (2.44 m) length of 50 gr/ft, (9g/m), or equivalent, of detonation cord. Reference Annex B Table B.1 for acceptable equivalences.
Canine Team Certification | 6.5.1.2 | Informational Text | Peroxide based and ETN explosives, limited to no more than 1 g to 2 g in order to handle and transport the explosives safely. NOTE US Customary units are not necessary for this procedure, as only grams are used.
Canine Team Certification | 6.5.1.3 | Informational Text | For non-operational odor recognition assessment a maximum of ¼ lb (0.11 Kg) of target odor shall be used.
Canine Team Certification | 6.5.1.4 | Informational Text | Nitromethane should not exceed 1/2 milliliter. NOTE US Customary units are not necessary for this procedure, as only milliliters are used.
Canine Team Certification | 6.5.2 | Requirement | Certification shall be conducted with actual explosive, or explosive precursor chemicals.
Canine Team Certification | 6.5.2.1 | Requirement | The following target odors shall be included in the certification (see Annex A, Table A.1 for additional details): a) 2,4,6-trinitrotoluene (TNT)-based, b) ammonium nitrate (AN)-based: ⎯ pure AN (prill, powder, etc.); ⎯ blasting agents (e.g., dry blasting agents (ANFO), emulsions, slurries, water gels); c) black powder, d) double -base smokeless powder, e) pentaerythritol tetranitrate (PETN)-based, and f) cyclotrimethylenetrinitramine (RDX)–based.
Canine Team Certification | 6.5.2.2 | Requirement | Recommended optional target odors are listed below and may be included in the certification based on mission specific requirements (see Annex A, Table A.2 for additional details). a) ammonium nitrate (AN) blended with high explosive-based explosives; b) black powder substitutes; c) blasting agents (non AN-based); d) cast boosters; e) dynamite (nitroglycerin (NG) or ethylene glycol dinitrate (EGDN)-based); f) improvised explosives (IE): ⎯ salts [e.g., chlorate-based mixtures, nitrate-based mixtures, perchlorate-based mixtures]; ⎯ erythritol tetranitrate (ETN); ⎯ peroxide-based explosives [e.g., Hexamethylene Triperoxidediamine (HMTD), Triacetone triperoxide (TATP)]; ⎯ urea nitrate (UN)-based explosives. g) photoflash/fireworks/pyrotechnic powders; h) plastic explosives (untagged and taggedb); i) single-base smokeless powder; and j) additional explosives: ⎯ nitromethane (NM)-based; ⎯ octogen (HMX)-based; ⎯ tetryl-based; ⎯ emerging threats (e.g., liquid explosives). Due to the extreme sensitivity and/or chemical instability of certain IEs (i.e., peroxide-based explosive compounds, ETN), training shall be done under the guidance of a chemist, bomb technician, and/or explosives canine trainer who has received IE training specific to the safe storage, transportation, and handling of the training aids.
Canine Team Certification | 6.5.3 | Requirement | Minimum set time shall be 30 minutes or determined by the certifying official(s) based on mission requirements and the associated threat.
Canine Team Certification | 6.5.4 | Requirement | Target odor(s) shall not be placed in plain sight. The concealment should be sufficient to avoid visual cues indicating the location of the target odor to the canine and/or handler.
Canine Team Certification | 6.5.5 | Recommendation | Target odor(s) used in the certification process should not have been used in the training activities (maintenance training, periodic proficiency assessments, double-blind assessment, etc.) of the team being certified.
Canine Team Certification | 6.6 | Requirement | At least one certification component should be a double-blind assessment. Certification components that are not double-blind shall be single-blind assessments.
Canine Team Certification | 6.7 | Requirement | For successful certification, the canine team shall achieve at least an overall 90% positive alert rate and an overall false alert rate not to exceed 10%, as defined and calculated in ANSI/ASB Standard 088. The canine team should be able to locate all target odor(s) within 3 ft (1 m) from the source without disturbing the target odor(s), regardless of the height of the source, barring extenuating environmental conditions deemed relevant by the certifying official(s).
Canine Team Certification | 6.8 | Informational Text | The certifying authority may fail the canine team due to canine handler errors and breaches of safety, which may include, but are not limited to, the following. a) Not maintaining positive control of the canine, which may lead to safety issues. b) Allowing canine outside of the search area. c) Not following directions of the certifying assessor.
Canine Team Certification | 6.9 | Informational Text | Deliberate compromise of an evaluation will not be tolerated. Any communication concerning specifics of the evaluation will constitute a compromise and will lead to termination of the canine team’s certification.
Canine Team Certification | 6.10 | Requirement | A mission-oriented environment(s) shall be used.
Canine Team Certification | 6.11 | Requirement | A canine team that fails the certification process shall complete a documented corrective action plan before making another attempt to certify. Certifying official(s) shall identify the performance deficiency to the canine handler so that the trainer can determine the minimum amount of time for that deficiency to be remediated before another certification attempt.
Canine Team Certification | 6.12 | Recommendation | During this remediation time frame, documentation should be provided by the canine trainer/handler to demonstrate that efforts have been enacted to correct the deficiency.
Canine Team Certification | 6.13 | Informational Text | Organization(s) may enhance the recommended standards in order to make the requirements more stringent.
Canine Team Maintenance Training | 7 | Section Title
Canine Team Maintenance Training | 7.1 | Requirement | The canine team’s training shall continue to maintain a level of operational proficiency and obtain and maintain organizational certification requirements (see Sections 5, and 6).
Canine Team Maintenance Training | 7.2 | Requirement | The canine team shall conduct regular objective-oriented training sufficient to maintain and enhance operational proficiency that includes: a) enhancing the proficiency level of the canine team; b) maintaining the necessary level of fitness of the canine team; c) correcting identified deficiencies; d) a variety of search locations, environmental conditions, weather conditions, and search area sizes; e) a varied duration of search times at different times of day or night; f) a variety of blank searches; g) a variety of odor/scent distractions and/or odor/scent distractors in the search area; h) a variety of set times; i) a variety of target person(s) where applicable; j) a variety of target odor, amounts, number of targets and different sources of targets; NOTE 1 At the discretion of the canine trainer the ¼ lb (0.1 kg) minimum (see 5.7.1) can be lowered, or increased (e.g., large vehicle bombs) during the maintenance training to meet operational objectives. NOTE 2 In unique circumstances where access to actual explosives material for maintenance training is limited, the use of non-hazardous training aids (mimics/pseudo/non-detonable/etc.,) is acceptable, but is not a best practice. k) a variety of degrees of concealment (heights, depths, enclosures, locations on the target person, etc.); and l) a variety of noise distractors (traffic, sirens, children playing, verbiage over a PA system, etc.).
Canine Team Maintenance Training | 7.3 | Requirement | Routine training conducted solely by the handler to maintain the canine’s proficiency is acceptable, but not a best practice, and shall be combined with supervised training on a regular basis. Supervised training by a competent trainer is required in order to improve performance, identify and correct training deficiencies, and perform proficiency assessments.
Canine Team Maintenance Training | 7.4 | Requirement | A canine team shall complete a minimum of 16 hours of training per month to maintain and improve the proficiency level of the canine team. EDC w/PSC teams shall split their training time per month between EDC and PSC focused training. It is recommended that an additional amount of training hours, above the minimum 16 hours, should be incorporated for EDC w/PSC teams to maintain proficiency.
Canine Team Maintenance Training | 7.5 | Requirement | The canine team shall perform periodic proficiency assessments throughout the certification period as outlined in Section 5, Canine Team Assessments, including a variety of odor recognition assessments, operational assessments, single- and double-blind assessments.
Canine Team Maintenance Training | 7.6 | Informational Text | Training is meant to sustain, enhance, and promote the performance of the canine team.
Canine Team Maintenance Training | 7.7 | Requirement | Canine teams shall be challenged during the regular maintenance training sessions within the operational environments for which the canine team may be deployed.
Training Aid Storage and Handling | 8 | Section Title
Training Aid Storage and Handling | 8.1 | Requirement | Handling and storage of training aids shall be conducted in a manner that minimizes odor/scent contamination.
Training Aid Storage and Handling | 8.1.1 | Requirement | Training aids shall be stored within a Federal, state, and locally approved explosive storage magazine.
Training Aid Storage and Handling | 8.1.2 | Requirement | Transportation and vehicle storage of training aids shall follow Federal, state, and local guidelines.
Training Aid Storage and Handling | 8.1.3 | Requirement | Training aids shall be stored in separate, individual, and labeled containers in a manner safe for the handler and canine.
Training Aid Storage and Handling | 8.1.3.1 | Requirement | Each label shall contain a minimum of the following information: a) training aid tracking codes and/or actual aid names; b) emergency contact information.
Training Aid Storage and Handling | 8.1.3.2 | Requirement | Training aid tracking codes shall be cross-referenced to a reference log maintained within the respective organization. The log shall contain, but not be limited to, the following: ⎯ description of aid; ⎯ date acquired; ⎯ quantity and/or weight.
Training Aid Storage and Handling | 8.1.4 | Requirement | Training aids shall be stored individually and separately from non-target and masking odor/scent(s).
Training Aid Storage and Handling | 8.1.4.1 | Recommendation | Canine training aids should be stored separately from all other explosives to avoid contamination.
Training Aid Storage and Handling | 8.1.4.2 | Recommendation | It is recommended that all dynamites containing nitroglycerin, EGDN and all plastic explosives containing taggants such as DMNB, are stored separately in sealed containers in separate explosive storage magazines. If this is not possible, then frequent replacement of training aids is recommended.
Training Aid Storage and Handling | 8.1.5 | Requirement | Training aids shall be appropriately disposed of and replenished as required and necessary due to odor/scent contamination and/or the perishable nature of the material. Disposal and or the destruction of the training aids shall follow Federal, state and local regulations. NOTE Typically training aids are replaced on an annual basis.
Training Aid Storage and Handling | 8.2 | Requirement | Every effort shall be made to train on actual explosives and targeted oxidizers (Annex A). NOTE Where feasible avoid use of pseudos, simulants, and surrogates.
Training Aid Storage and Handling | 8.3 | Requirement | Security of the training aids shall follow Federal, state and local guidelines.
Training Aid Storage and Handling | 8.4 | Requirement | Training aids shall be maintained in a manner to avoid loss or destruction.
Training Aid Storage and Handling | 8.4.1 | Recommendation | Training aids should be at a minimum inventoried monthly by two persons.
Training Aid Storage and Handling | 8.4.2 | Recommendation | Training aids should be signed in and out by two persons.
Training Aid Storage and Handling | 8.5 | Recommendation | Anyone handling the explosives should have documented training on the acquisition, transportation, handling, storing and disposing of training aids.
Training Aid Storage and Handling | 8.6 | Recommendation | Training aids should be procured from a reputable source and the source documented.
Training Aid Storage and Handling | 8.7 | Requirement | Safety Data Sheets (SDS) shall be available for each training aid materials utilized.
Canine Team Records and Document Management | 9 | Section Title
Canine Team Records and Document Management | 9.1 | Requirement | The canine handler/organization shall document training, certification, canine team assessments and discipline-related deployment data as relevant.
Canine Team Records and Document Management | 9.2 | Informational Text | Proficiency assessments and training records may be combined or separate documents.
Canine Team Records and Document Management | 9.3 | Requirement | Discipline-related deployment records shall be separated from training, proficiency assessment, and certification documentation.
Canine Team Records and Document Management | 9.4 | Recommendation | Training and discipline-related records should be standardized within the organization.
Canine Team Records and Document Management | 9.5 | Requirement | Canine team assessment records maintained by the canine handler/organization shall include, but not be limited to, the following data. a) Name of canine and canine handler. b) Name(s) of individual(s) conducting, assisting, or awarding assessment. c) Date and time of canine team assessment. d) Canine team assessment results. e) Operational assessment design (single-blind, or double-blind). f) Type and size of search area (vehicle, baggage/parcels, building, open area, etc.). g) Location, environment, and weather conditions during assessment (i.e., urban, rural, wilderness). h) Time taken to complete assessment. i) Location of target(s)/target person(s). j) Target person(s) descriptors, if applicable (weight, gender, age, ethnicity, stature, etc.). k) Set time. l) Type(s) and amount(s) of target(s) used. m) The concealment of the target odor(s). n) The standard or guideline to which the canine team is assessed. o) Deficiencies and corrective measures noted for future training. p) Other information required by canine team’s organization.
Canine Team Records and Document Management | 9.6 | Requirement | Certification records shall be maintained by the certifying authority and the canine handler, and shall include, but are not limited to, the following data. a) Name of canine and canine handler. b) Name(s) of individual(s) conducting, assisting, or awarding certification. c) Certification authority [i.e., agency, professional organization, and/or individual(s)]. d) Date and time canine team certified. e) Canine team certification results. f) Certification assessment design (single-blind, or double-blind). g) Type and size of search area (vehicle, baggage/parcels, building, open area, etc.). h) Location, environment, and weather conditions during certification (i.e., urban, rural, wilderness). i) Time taken to complete certification assessment. j) Location of target(s)/target person(s). k) Target person(s) descriptors, if applicable (weight, gender, age, ethnicity, stature, etc.). l) Set time. m) Type(s) and amount(s) of target(s) used. n) The concealment of the target odor(s). o) The standard or guideline to which the canine team is certified. p) Deficiencies and corrective measures noted for future training. q) Other information required by canine team’s organization
Canine Team Records and Document Management | 9.7 | Requirement | Training records maintained by the canine handler/ organization shall include, but are not limited to, the following data. a) Name of canine handler and canine. b) Name(s) of individual(s) conducting or assisting with training. c) Time and date of training. d) Canine team search results. e) Training design (single-blind, or double-blind). f) Type and size of search area (vehicle, baggage/parcels, building, open area, etc.). g) Location, environment, and weather conditions of training (i.e., urban, rural, wilderness). h) Length of training session. i) Location of target(s)/target person(s). j) Target person(s) descriptors, if applicable (weight, gender, age, ethnicity, stature, etc.). k) Number of target(s)/target person(s). l) Set time. m) Type(s) and amount(s) of target(s) used. n) The concealment of the target odor(s). o) Deficiencies and corrective measures implemented during training regimen. p) Other information required by canine team’s organization.
Canine Team Records and Document Management | 9.8 | Requirement | Deployment/utilization records maintained by the canine handler/ organization shall document the specifics of the deployment including, but are not limited to, the following data. a) Name of the canine and canine handler. b) Name(s) of organization(s) conducting search. c) Requestor of deployment. d) Date and time of deployment. e) Search results. f) Description of the search. g) Environmental conditions at deployment h) Information regarding any final response(s). i) Type and size of search area (vehicle, baggage/parcels, building, open area, etc.). j) Location (GPS coordinates are recommended but are optional) of deployment. k) Other information required by the canine team’s organization.
Canine Team Records and Document Management | 9.9 | Requirement | All documented training, assessment(s), and certification(s) shall be used to determine the canine team’s proficiency.
Canine Team Records and Document Management | 9.10 | Informational Text | Confirmed operational outcomes (e.g., locating an improvised explosive device) can be used as a factor in determining canine team’s capability.
Canine Team Records and Document Management | 9.11 | Requirement | Unconfirmed operational outcomes shall not be used as a factor in determining a canine team’s proficiency. Unconfirmed operational outcomes, including a non-productive response, may be relevant for investigative/testimony purposes because of the following.
Canine Team Records and Document Management | 9.11.1 | Informational Text | Target odor or residual odor can be present but are below the measurable level of detection for laboratory instrumentation.
Canine Team Records and Document Management | 9.11.2 | Informational Text | There may be an environmental inability or external factors which prevent locating the odor source.
Canine Team Records and Document Management | 9.12 | Recommendation | Supervisory review of all records is recommended.
Canine Team Records and Document Management | 9.13 | Recommendation | Digitally formatted records (with appropriate back up), versus handwritten are recommended to facilitate compiling and analyzing data.
Canine Team Records and Document Management | 9.14 | Requirement | All documented training, assessments, certification, and deployments shall be documented to include final response, any false alert, and any false negatives.
Canine Team Records and Document Management | 9.15 | Requirement | Records may be discoverable in court proceedings and may become evidence of the canine team’s reliability. Record retention policy shall be determined by the canine team’s organization guidelines.
Canine Team Records and Document Management | 9.16 | Informational Text | Training records are necessary to illustrate the type and amount of training that the team has experienced before and after certification.
Training aid records | 9.17 | Section Title
Training aid records | 9.17.1 | Requirement | Training aids shall be clearly labeled in a manner to support accountability.
Training aid records | 9.17.2 | Requirement | Appropriate records shall be maintained by the canine handler/organization in accordance with Federal, state and local requirements.
Veterinary records | 9.18 | Section Title
Veterinary records | 9.18.1 | Requirement | Veterinary records shall be maintained in a manner such as they are accessible to the canine handler/organization.
Veterinary records | 9.18.2 | Requirement | Vaccinations required by state or local law shall be documented in the veterinary record of the canine.
Note on C6: [Threaded comment] Your version of Excel allows you to read this threaded comment; however, any edits to it will get removed if the file is opened in a newer version of Excel. Learn more: https://go.microsoft.com/fwlink/?linkid=870924 Comment: The cell is color-coded (fill) as listed below: o Section Title - Light Gray Fill o Requirement (e.g., “shall”) – No Fill o Recommendation (e.g., “should”) – Light Blue Fill o Informational Text (e.g., “can”) – Light Gray Fill If a clause, table or annex contains multiple categories of wording, the “highest rank” is chosen to determine the cell fill color. If the length of a clause exceeds the maximum row height, the clause type will include "cont'd".
Note on D6: [Threaded comment] Your version of Excel allows you to read this threaded comment; however, any edits to it will get removed if the file is opened in a newer version of Excel. Learn more: https://go.microsoft.com/fwlink/?linkid=870924 Comment: Wording is entered as written in the standard and the cell is color-coded (fill) as listed below: o Section Title - Light Gray Fill o Requirement (e.g., “shall”) - No Fill o Recommendation (e.g., “should”) - Light Blue Fill o Informational Text (e.g., “can”) - Light Gray Fill If a clause, table or annex contains multiple categories of wording, the “highest rank” is chosen to determine the cell fill color. If the length of a clause exceeds the maximum row height, the clause wording will continue in the next row.
Note on E6: [Threaded comment] Your version of Excel allows you to read this threaded comment; however, any edits to it will get removed if the file is opened in a newer version of Excel. Learn more: https://go.microsoft.com/fwlink/?linkid=870924 Comment: List applicable management system documents and records that show implementation of/conformance to the Standard.
Note on F6: [Threaded comment] Your version of Excel allows you to read this threaded comment; however, any edits to it will get removed if the file is opened in a newer version of Excel. Learn more: https://go.microsoft.com/fwlink/?linkid=870924 Comment: Columns G - J are set up as a Group that can collapse into a single column F. Column F will be automatically color coded to match the Implementation Status chosen in Column G to provide a quick visual overview of Implementation.
Note on G6: [Threaded comment] Your version of Excel allows you to read this threaded comment; however, any edits to it will get removed if the file is opened in a newer version of Excel. Learn more: https://go.microsoft.com/fwlink/?linkid=870924 Comment: Implementation Status - Single choice; Standardized drop-down list; Cell fill color for visual & data filtering
Note on H6: [Threaded comment] Your version of Excel allows you to read this threaded comment; however, any edits to it will get removed if the file is opened in a newer version of Excel. Learn more: https://go.microsoft.com/fwlink/?linkid=870924 Comment: Single choice; Standardized drop-down list that is dependent on the Implementation Status
Note on I6: [Threaded comment] Your version of Excel allows you to read this threaded comment; however, any edits to it will get removed if the file is opened in a newer version of Excel. Learn more: https://go.microsoft.com/fwlink/?linkid=870924 Comment: Open text field to document an implementation plan or other implementation notes (e.g., the reasons for no further implementation of only partial implementation or a conflicting law that will not allow implementation).
Note on J6: [Threaded comment] Your version of Excel allows you to read this threaded comment; however, any edits to it will get removed if the file is opened in a newer version of Excel. Learn more: https://go.microsoft.com/fwlink/?linkid=870924 Comment: Format = MM/DD/YY
Note on K6: [Threaded comment] Your version of Excel allows you to read this threaded comment; however, any edits to it will get removed if the file is opened in a newer version of Excel. Learn more: https://go.microsoft.com/fwlink/?linkid=870924 Comment: Columns L - Q are set up as a Group that can collapse into a single column K. Column K will be automatically color coded to match the Audit Status chosen in Column N to provide a quick visual overview of Auditing.
Note on L6: [Threaded comment] Your version of Excel allows you to read this threaded comment; however, any edits to it will get removed if the file is opened in a newer version of Excel. Learn more: https://go.microsoft.com/fwlink/?linkid=870924 Comment: Open Text field for the auditor to list the management system documents and records reviewed, examinations witnessed, interviews conducted during the audit that support the Audit Status chosen
Note on M6: [Threaded comment] Your version of Excel allows you to read this threaded comment; however, any edits to it will get removed if the file is opened in a newer version of Excel. Learn more: https://go.microsoft.com/fwlink/?linkid=870924 Comment: Open text field for the auditor to enter information related to their review of the documents and records listed in column K as well as information obtained during witnessing or interviews.
Note on N6: [Threaded comment] Your version of Excel allows you to read this threaded comment; however, any edits to it will get removed if the file is opened in a newer version of Excel. Learn more: https://go.microsoft.com/fwlink/?linkid=870924 Comment: Single choice; Standardized drop-down list; Color-coded for visual & data sorting. oStatus Choices: Not Applicable: The requirement is not applicable to the scope of work being audited Document Review: A review of management system documents for conformance to requirements Conforming: Conforms with the requirement Opportunity for Improvement: Opportunity exists to improve a conforming practice Nonconforming: Does not conform to the requirement Resolved Nonconformity: Steps taken have resulted in conforming to the requirement
Note on O6: [Threaded comment] Your version of Excel allows you to read this threaded comment; however, any edits to it will get removed if the file is opened in a newer version of Excel. Learn more: https://go.microsoft.com/fwlink/?linkid=870924 Comment: Open text field; Cell fill color is dependent on the Audit Status choice; Only used when Audit Status = Opportunity for Improvement; Enter the wording of the Opportunity
Note on P6: [Threaded comment] Your version of Excel allows you to read this threaded comment; however, any edits to it will get removed if the file is opened in a newer version of Excel. Learn more: https://go.microsoft.com/fwlink/?linkid=870924 Comment: Open text field; Cell fill color is dependent on Audit Status choice; Only used when Audit Status = Nonconforming; Enter the wording of the Nonconformance
Note on Q6: [Threaded comment] Your version of Excel allows you to read this threaded comment; however, any edits to it will get removed if the file is opened in a newer version of Excel. Learn more: https://go.microsoft.com/fwlink/?linkid=870924 Comment: Open text field; Cell fill color is dependent on Audit Status choice; Only used when original Audit Status = Nonconforming; Auditor enters information related to how the nonconformance was brought into conformance and changes the Audit Status to Resolved Nonconformity.

## Lists
Discipline | Clause Type | Implementation Status | Not Applicable | Will Not Implement | Not Yet Reviewed | Not Yet Implemented | Partial Implementation | Full Implementation | Audit Status
Anthropology | Section Title | Not Applicable | Not within scope of accreditation | Insufficient Resources | Evaluation of standard is pending | Insufficient Resources | Working to Full Implementation | Not Applicable | Not Applicable
Biology/DNA | Requirement | Will Not Implement | Method/Equipment not used | Conflicts with applicable law or regulation |  | Developing document | No Further Implementation Planned |  | Document Review
Bloodstain Pattern Analysis | Recommendation | Not Yet Reviewed |  | Disagrees with the provision |  | Requires method validation |  |  | Conforming
Crime Scene Investigation | Informational Text | Not Yet Implemented |  | Other |  | Other |  |  | Opportunity for Improvement
Digital Evidence | Requirement cont'd | Partial Implementation | [6 empty] | Nonconforming
Dogs & Sensors | Recommendation cont'd | Full Implementation | [6 empty] | Resolved Nonconformity
Facial Identification | Informational Text cont'd
Fire & Explosion Investigation
Fire Debris & Explosives
Firearms & Toolmarks
Footwear & Tire
Friction Ridge
Gunshot Residue Analysis
Interdisciplinary
Medicolegal Death Investigation
Odontology
Seized Drugs
Toxicology
Trace Evidence
Video/Imaging Technology & Analysis
Wildlife Forensics